## CP2102 DataPacket
0 | 1 | 2 | 3 | 4
0xAA | Length |  | CMD | Payload
Payload length
| Description |  | CMD
| Request Diagnostic Mode |  | 1 | 0xDEADBEEF
| Response Diagnostic Mode |  | 2 | Result
| Request Sector Erase |  | 3 | Sector Index
| Response Sector Erase |  | 4 | Result (enum)
| Request Mode |  | 5
| Response Mode |  | 6 | Mode
| Request Flash Page |  | 7 | Sector Index
| Response Flash Page |  | 8 | Page Data
| Set SW Reset |  | 255 | 0xDEADBEEF

## GP2Y
Voltage | cm | Calculated | Error | a | b
3 | 3.4 | 3.5489 | 4.38% | 13.8939 | -1.2423
2.9 | 3.52 | 3.7016 | 5.159%
2.8 | 3.76 | 3.8665 | 2.833%
2.7 | 3.92 | 4.0452 | 3.194%
2.6 | 4.24 | 4.2394 | 0.01452%
2.5 | 4.48 | 4.4511 | 0.646%
2.4 | 4.76 | 4.6826 | 1.626%
2.3 | 5.04 | 4.9368 | 2.047%
2.2 | 5.36 | 5.2171 | 2.665%
2.1 | 5.68 | 5.5275 | 2.684%
2 | 5.96 | 5.8729 | 1.461%
1.9 | 6.44 | 6.2593 | 2.805%
1.8 | 6.84 | 6.6942 | 2.131%
1.7 | 7.28 | 7.1868 | 1.28%
1.6 | 7.8 | 7.749 | 0.6538%
1.5 | 8.32 | 8.3959 | 0.912%
1.4 | 8.96 | 9.1472 | 2.09%
1.3 | 9.68 | 10.0293 | 3.609%
1.2 | 10.64 | 11.0779 | 4.116%
1.1 | 12.88 | 12.3425 | 4.173%
1 | 14.36 | 13.8939 | 3.246%
0.9 | 16.28 | 15.8368 | 2.722%
0.8 | 18.88 | 18.3322 | 2.901%
0.7 | 22.16 | 21.6401 | 2.346%
0.6 | 26.16 | 26.2076 | 0.1819%
0.5 | 32.72 | 32.8695 | 0.4571%
0.4 | 40.28 | 43.3696 | 7.67%

## CC41A DataPacket
0 | 1 | 2 | 3 | 4
0xAA | Length |  | CMD | Payload
Payload length
| Description |  | CMD
| Request IMU Valueset |  | 1 | Set Index
| Response IMU Valueset |  | 2 | Set Index