## Tabelle1
Bytes/s | 700
Value | Size [Bytes] | cycletime [ms] | Bytes/s
VESC
TempFET | 2 | 50 | 40
CurrentMotor | 4 | 50 | 80
CurrentIn | 4 | 50 | 80
Duty | 2 | 50 | 40
RPM | 4 | 50 | 80
Vin | 2 | 50 | 40
Ah | 4 | 50 | 80
Wh | 4 | 50 | 80
FaultCode | 1 | 50 | 20
LSM9D
Pitch | 4 | 50 | 80
Roll | 4 | 50 | 80

## CP2102 DataPacket
0 | 1 | 2 | 3 | 4
0xAA | Length |  | CMD | Payload
Payload length
| Description |  | CMD
| Set Diagnostic Mode |  | 1 | 0xDEADBEEF
| Erase Memory |  | 2 | Sector Index
| Request Mode |  | 3
| Response Mode |  | 4 | Mode
| Set SW Reset |  | 255 | 0xDEADBEEF

## IR
Voltage | cm |  | a | b
3 | 3.4 | 3.5489 | 13.8939 | -1.2423
2.9 | 3.52 | 3.7016
2.8 | 3.76 | 3.8665
2.7 | 3.92 | 4.0452
2.6 | 4.24 | 4.2394
2.5 | 4.48 | 4.4511
2.4 | 4.76 | 4.6826
2.3 | 5.04 | 4.9368
2.2 | 5.36 | 5.2171
2.1 | 5.68 | 5.5275
2 | 5.96 | 5.8729
1.9 | 6.44 | 6.2593
1.8 | 6.84 | 6.6942
1.7 | 7.28 | 7.1868
1.6 | 7.8 | 7.749
1.5 | 8.32 | 8.3959
1.4 | 8.96 | 9.1472
1.3 | 9.68 | 10.0293
1.2 | 10.64 | 11.0779
1.1 | 12.88 | 12.3425
1 | 14.36 | 13.8939
0.9 | 16.28 | 15.8368
0.8 | 18.88 | 18.3322
0.7 | 22.16 | 21.6401
0.6 | 26.16 | 26.2076
0.5 | 32.72 | 32.8695
0.4 | 40.28 | 43.3696

## CC41A DataPacket
0 | 1 | 2 | 3 | 4 | 5 | 6 | 7 | 8 | 9 | 10 | 11 | 12 | [5 empty] | 76
SrcSwc | DstSwc | Seq |  | Length |  | Flag | CMD | CRC32 (payload) |  |  |  | Payload
See Typelist
0 ¦ 0 ¦ 0 ¦ 0 ¦ 0 ¦ 0 ¦ FIN ¦ ACK
Payload length (bytes)
position of payload within complete data set
receiving component
sending component
|  |  |  | Command |  |  | CMD | 8 | 9 | 10 | 11 | 12 | 13 | 14 | 15 | 16 | 17
|  |  |  | Acknoledge Command |  |  | 1
|  |  |  | Set Flash Page |  |  | 2 | 8: Page Index; 10: Page Data
|  |  |  | Request Flash Page |  |  | 3 | 8: Page Index
|  |  |  | Response Flash Page |  |  | 4 | 8: Page Data
|  |  |  | Set Drive Config |  |  | 63 | 8: BalanceKp (float); sending component 12: BalanceKd (float)
|  |  |  | Request Drive Config |  |  | 64
|  |  |  | Response Drive Config |  |  | 65 | 8: BalanceKp (float); sending component 12: BalanceKd (float)